## Summary
Main purpose in this demo:
1 | Simulate the actual production flow
2 | Indicate the throughput/WIP/cycle time/machine utilization/bottleneck etc
| Input | Output
| Layout | Throughput
| Process | WIP status
| MC qty | Machine utilization
| Logic | Bottleneck
| Loading | Actual cycle time for each PN

## Process
FE production flow
there are hundreds of die on the wafer
attach the die to substrate in DA station
Taping
B/G
D/S
DA
WB
MOLD
KGD
SMT
Wafer
Substrate
Wafer
Substrate

## MC qty
No. | Station | MC qty | Man/Machine rate | Operator qty | MC Utilization
1 | Taping | 8 | 1/4 | 2 | 90%
2 | B/G | 17 | 1/2 | 9 | 85%
3 | D/S | 31 | 1/6 | 6 | 95%
4 | DA | 112 | 1/6 | 19 | 90%
5 | WB | 284 | 1/12 | 24 | 85%
6 | MOLD | 7 | 1 | 7 | 75%

## Logic
Production flow&logic
1 | All the PNs follow the same production flow
2 | Batch size at each station are defined as below:
| Station | Batch size | Machine allocation | Remark
| Taping | M-lot | 1 M-lot on 1 set machine | M-lot qty is total loading divided by M-lot batch size and roundup
| B/G | M-lot | 1 M-lot on 1 set machine
| D/S | M-lot | 1 M-lot on 1 set machine
| DA | Sub-lot | 1 Sub-lot on 1 set machine | Sub-lot qty is M-lot batch size divided by sub-lot batch size and roundup
| WB | Sub-lot | 1 magazine on 1 set machine
| MOLD | Sub-lot | 1 Sub-lot on 1 set machine
3 | After each batch production finished at certain station, the batch should be transferred to next station to do the next step follow below rules:
| 3.1 | If there are free machines, choose the nearest machine
| 3.2 | If there is no free machine,choose the first and nearest machine that is going to be free
4 | FIFO rule for every station
5 | WIP is chansferred by manual with trolley between stations
6 | Assume the yield is all 100%
| Loading explanation |  |  |  |  | 100 | 200
1 | Use actual weekly loading |  |  |  | out | 30 | 60
2 | Produce the 60 PNs one by one |  |  |  | in |  | 200

## Loading
PN | Weekly loading | M-Lot batch size | Sub-lot batch size | Magazine batch size | M-lot qty | Sub-lot qty | UPH
[7 empty] | Taping | B/G | D/S | DA | WB | MOLD | 单位都是unit，不是die
54-82-07010-002G | 420000 | 21000 | 7040 | 1760 | 20 | 60 | 37193.4605 | 17108.9918 | 2951.3514 | 563.8889 | 320 | 14889.6 | 每小时的加工数量
54-82-06175-002G | 100000 | 21000 | 6400 | 1600 | 4.7619 | 19.0476 | 39252.3364 | 18056.0748 | 4200 | 944.186 | 315 | 13536 | 25片wafer构成一个M-lot
54-82-06397-002G | 250440 | 15000 | 6400 | 1600 | 16.696 | 50.088 | 28571.4286 | 13142.8571 | 3911.4504 | 944.186 | 270 | 13536 | 产品放置的容器成为Magazine，不同的产品有不同的strip，每个strip有多个unit，每个magazine可以放置多个strip
54-82-06439-002G | 100440 | 15000 | 6400 | 1600 | 6.696 | 20.088 | 28571.4286 | 13142.8571 | 3911.4504 | 944.186 | 270 | 13536 | unit也称为sub-strip
54-82-07407-032G | 85000 | 1625 | 1440 | 720 | 52.3077 | 104.6154 | 1681.592 | 937.8109 | 343.9863 | 263.1902 | 110 | 12182.4 | sub-lot由四个magazine构成
54-82-06143-004G | 106224 | 9000 | 5760 | 1440 | 11.8027 | 23.6053 | 17018.1818 | 7903.8841 | 2990.6164 | 897.619 | 240 | 12182.4 | SDE－single die
54-82-06464-004G | 125000 | 9000 | 5760 | 1440 | 13.8889 | 27.7778 | 17018.1818 | 7903.8841 | 2990.6164 | 897.619 | 240 | 12182.4 | 一个SDE的容量为2G
54-82-06143-008G | 45000 | 4500 | 5760 | 1440 | 10 | 10 | 8747.6636 | 4043.7858 | 1819.1382 | 637.2549 | 140 | 12182.4 | taping－先在wafer表面上贴膜
54-82-07407-008G | 220000 | 6500 | 5760 | 1440 | 33.8462 | 67.6923 | 12518.5185 | 5796.123 | 2450.7307 | 897.619 | 300 | 12182.4 | B/G－打磨、抛光，打到订单指定的厚度要求
54-82-07798-016G | 80000 | 3250 | 5760 | 1440 | 24.6154 | 24.6154 | 4306.1443 | 1737.645 | 1328.9225 | 253.4404 | 85 | 7192.8 | D/S－切割为die
54-82-05010-016G | 315001 | 2250 | 1440 | 720 | 140.0004 | 280.0009 | 2340 | 1305 | 720 | 380 | 82.4242 | 12182.4 | DA－die attach，将die打入unit中
54-82-05105-032G | 252 | 1625 | 960 | 480 | 0.15508 | 0.31015 | 2405 | 942.5 | 487.5 | 400 | 80 | 8121.6 | WB－wire bond，将unit经线连接，将die与基板连线
54-82-05105-032G | 210511 | 1625 | 960 | 480 | 129.5452 | 259.0905 | 2405 | 942.5 | 487.5 | 400 | 80 | 8121.6 | MOLD－塑封
54-82-05105-032G | 191462 | 1625 | 960 | 480 | 117.8228 | 235.6455 | 2405 | 942.5 | 487.5 | 400 | 80 | 8121.6
54-82-05628-001G | 30945 | 30000 | 6400 | 1600 | 1.0315 | 5.1575 | 55555.5556 | 25555.5556 | 5547.1698 | 944.186 | 420 | 13536
54-82-05630-001G | 220645 | 30000 | 6400 | 1600 | 7.3548 | 36.7742 | 55555.5556 | 25555.5556 | 5547.1698 | 944.186 | 420 | 13536 | 尾批的处理时间与整批的处理时间正比与数量之比
54-82-06683-001G | 301057 | 30000 | 6400 | 1600 | 10.0352 | 50.1762 | 55555.5556 | 25555.5556 | 5547.1698 | 944.186 | 420 | 13536
54-82-06684-001G | 300941 | 30000 | 6400 | 1600 | 10.0314 | 50.1568 | 55555.5556 | 25555.5556 | 5547.1698 | 944.186 | 420 | 13536 | 小于500个die的批次就不做批处理，累加到后面的批次中
54-82-08151-016G | 37752 | 4250 | 6400 | 1600 | 8.8828 | 8.8828 | 6175.085 | 2433.1815 | 1767.1389 | 637.2549 | 190 | 13536
54-82-08651-016G | 35606 | 4250 | 6400 | 1600 | 8.3779 | 8.3779 | 6175.085 | 2433.1815 | 1767.1389 | 637.2549 | 190 | 13536
54-82-05873-016G | 360928 | 3000 | 1600 | 800 | 120.3093 | 240.6187 | 3089.1089 | 1722.7723 | 693.578 | 243.75 | 68.254 | 13536
54-82-04295-002G | 312360 | 13250 | 6400 | 1600 | 23.5743 | 70.723 | 24813.9256 | 11543.058 | 4140.7683 | 897.619 | 230 | 13536
54-82-04445-002G | 308200 | 13250 | 6400 | 1600 | 23.2604 | 69.7811 | 24813.9256 | 11543.058 | 4140.7683 | 897.619 | 230 | 13536
54-82-05988-002G | 220000 | 13250 | 6400 | 1600 | 16.6038 | 49.8113 | 24573.3882 | 11449.574 | 3903.9154 | 897.619 | 360 | 13536
54-82-16459-002G | 20000 | 13250 | 6400 | 1600 | 1.5094 | 4.5283 | 24573.3882 | 11449.574 | 3903.9154 | 897.619 | 360 | 13536
54-82-06534-002G | 190064 | 13250 | 6400 | 1600 | 14.3445 | 43.0334 | 24813.9256 | 11543.058 | 4140.7683 | 897.619 | 230 | 13536
54-82-07807-002G | 60000 | 21000 | 6400 | 1600 | 2.8571 | 11.4286 | 39772.7273 | 18295.4545 | 4666.6667 | 944.186 | 360 | 13536
54-82-07810-002G | 120396 | 21000 | 6400 | 1600 | 5.7331 | 22.9326 | 39772.7273 | 18295.4545 | 4666.6667 | 944.186 | 360 | 13536
54-82-08205-032G | 50810 | 2125 | 1600 | 800 | 23.9106 | 47.8212 | 2195.6439 | 1224.4937 | 543.4801 | 243.75 | 114.8936 | 13536
54-82-08505-032G | 31132 | 2125 | 1600 | 800 | 14.6504 | 29.3007 | 2195.6439 | 1224.4937 | 543.4801 | 243.75 | 114.8936 | 13536
54-82-08651-032G | 15000 | 2125 | 1600 | 800 | 7.0588 | 14.1176 | 2195.6439 | 1224.4937 | 543.4801 | 243.75 | 114.8936 | 13536
54-82-06601-004G | 100000 | 7500 | 6400 | 1600 | 13.3333 | 26.6667 | 10461.9368 | 4171.2329 | 2075.2941 | 637.2549 | 150 | 13536
54-82-08178-004G | 320000 | 15500 | 6400 | 1600 | 20.6452 | 61.9355 | 29588.8399 | 13610.8664 | 3687.5817 | 944.186 | 360 | 13536
54-82-08651-064G | 3000 | 1062.5 | 800 | 800 | 2.8235 | 5.6471 | 1101.3993 | 550.8853 | 191.3883 | 51.2195 | 24 | 10152
54-82-05855-008G | 160000 | 6000 | 6400 | 1600 | 26.6667 | 26.6667 | 8634.2558 | 3411.7647 | 2262.2129 | 637.2549 | 130 | 13536
54-82-08700-008G | 70000 | 6000 | 6400 | 1600 | 11.6667 | 11.6667 | 8634.2558 | 3411.7647 | 2262.2129 | 637.2549 | 130 | 13536
54-82-08088-008G | 62000 | 8500 | 6400 | 1600 | 7.2941 | 14.5882 | 16185.9155 | 7508.5065 | 2959.5581 | 897.619 | 270 | 13536
54-82-06545-002G | 20000 | 21000 | 7040 | 1760 | 0.95238 | 2.8571 | 39772.7273 | 18295.4545 | 4666.6667 | 944.186 | 370 | 14889.6
54-82-04630-004G | 35000 | 12000 | 3840 | 960 | 2.9167 | 11.6667 | 23076.9231 | 10615.3846 | 3564.4737 | 944.186 | 275 | 8121.6
54-82-05056-032G | 17000 | 1687.5 | 960 | 480 | 10.0741 | 20.1481 | 2497.5 | 978.75 | 540 | 400 | 80 | 8121.6
54-82-05056-064G | 12700 | 843.75 | 480 | 480 | 15.0519 | 30.1037 | 877.5 | 489.375 | 202.5 | 80 | 35 | 8121.6
54-82-08211-016G | 129392 | 4250 | 5280 | 1320 | 30.4452 | 30.4452 | 8390.2809 | 3859.5292 | 1767.1389 | 646.1538 | 200 | 11167.2
54-82-08547-016G | 50050 | 3250 | 3840 | 960 | 15.4 | 15.4 | 6444.1507 | 2964.3093 | 1446.0458 | 646.1538 | 190 | 8121.6
54-82-08547-016G | 19318 | 3250 | 3840 | 960 | 5.944 | 5.944 | 6444.1507 | 2964.3093 | 1446.0458 | 646.1538 | 190 | 8121.6
54-82-08707-016G | 5000 | 1687.5 | 960 | 480 | 2.963 | 5.9259 | 3357.5665 | 1544.4806 | 794.707 | 420 | 60 | 8121.6
54-82-06038-002G | 3003 | 15000 | 5280 | 1320 | 0.2002 | 0.6006 | 28846.1538 | 13269.2308 | 4313.1313 | 884.2105 | 280 | 11167.2
54-82-06060-002G | 30104 | 21000 | 5280 | 1320 | 1.4335 | 5.7341 | 39772.7273 | 18295.4545 | 4666.6667 | 884.2105 | 350 | 11167.2
54-82-06646-032G | 4365 | 1125 | 480 | 480 | 3.88 | 11.64 | 1167.7229 | 650.961 | 248.8997 | 75.6757 | 55 | 8121.6
54-82-08547-032G | 55000 | 1625 | 960 | 480 | 33.8462 | 67.6923 | 3235.9774 | 1488.5496 | 776.4916 | 420 | 110 | 8121.6
54-82-08707-032G | 3000 | 843.75 | 480 | 480 | 3.5556 | 7.1111 | 876.317 | 488.5753 | 198.0919 | 75.6757 | 60 | 8121.6
54-82-06538-004G | 496355 | 12000 | 5280 | 1320 | 41.3629 | 124.0888 | 23255.814 | 10697.6744 | 3895.0395 | 884.2105 | 300 | 11167.2
54-82-06538-004G | 4630 | 12000 | 5280 | 1320 | 0.38583 | 1.1575 | 23255.814 | 10697.6744 | 3895.0395 | 884.2105 | 300 | 11167.2
54-82-06767-004G | 25531 | 7500 | 3840 | 960 | 3.4041 | 6.8083 | 14634.1463 | 6731.7073 | 2549.2537 | 646.1538 | 175 | 8121.6
54-82-08140-004G | 169721 | 13900 | 5280 | 1320 | 12.2101 | 36.6304 | 26659.7816 | 12263.4996 | 3556.4199 | 884.2105 | 330 | 11167.2
54-82-08213-004G | 431706 | 15500 | 5280 | 1320 | 27.852 | 83.556 | 29588.8399 | 13610.8664 | 3687.5817 | 884.2105 | 330 | 11167.2
54-82-08707-064G | 3000 | 843.75 | 480 | 480 | 3.5556 | 7.1111 | 876.317 | 488.5753 | 198.0919 | 75.6757 | 60 | 8121.6
54-82-06646-008G | 74019 | 4500 | 3840 | 960 | 16.4487 | 32.8973 | 8866.9951 | 4078.8177 | 1819.1382 | 646.1538 | 160 | 8121.6
54-82-08211-008G | 200300 | 8500 | 5280 | 1320 | 23.5647 | 47.1294 | 16566.7166 | 7620.6897 | 2959.5581 | 884.2105 | 340 | 11167.2
54-82-08707-008G | 40312 | 3375 | 3840 | 960 | 11.9443 | 11.9443 | 6680.6243 | 3073.0872 | 1461.7581 | 646.1538 | 180 | 8121.6
54-82-05070-016G | 7000 | 2250 | 960 | 480 | 3.1111 | 9.3333 | 3330 | 1305 | 720 | 400 | 160 | 8121.6

## BP wk42
Product |  | Family | Device | PKG Size | Die QTY | Technology | CTRLTYPE | BD |  |  | MB | Material | 54-82 | Packing | Material Description | Wafer | Controller | Substrates | Die | 201142 (Units) | 201142 (SDE) | Taping | B/G | D/S | DA | WB | MOLD | Good die | M-Lot batch size | M-lot qty | Unit/Strip | Strip/magazine | Magazine/lot | Magazine batch size | Sub-lot batch size | Sub-lot qty
GAMING | #VALUE! | GAMING_15X10_1_P3016KED32B3_PHNXX2MH3P06A | GAMING | 15X10 | 1 | P3016KED32B3 | PHNXX2MH3P06A |  | 32nm 16Gb EX3 | 20-81-00303 | 2048 | 54-62-07010-002G | 54-82-07010-002G | LGA15X10 | SDGCD,2048MB,PhoenixC2H,16384MA03,eX3,KK | 54-81-00456-00KKS | 20-81-00325 | 54-49-01246 | 1 | 420000 | 420000 | 37193.4605 | 17108.9918 | 2951.3514 | 563.8889 | 320 | 14889.6 | 840 | 21000 | 20 | 88 | 20 | 4 | 1760 | 7040 | 60
INAND5 | #VALUE! | INAND_11.5X13_1_P3016KED32B3_PHNXX2UX3P09B | INAND | 11.5X13 | 1 | P3016KED32B3 | PHNXX2UX3P09B |  | 32nm 16Gb EX3 | 20-81-00251 | 2048 | 54-82-06175-002G | 54-82-06175-002G | BGA 13X11.5 | SDIN5D1,2048MB,PhoenixC2,16384MA03ED3,KK | 54-81-00456-00KKS | 20-81-00251-2 | 54-49-01162 | 1 | 100000 | 100000 | 39252.3364 | 18056.0748 | 4200 | 944.186 | 315 | 13536 | 840 | 21000 | 4.7619 | 80 | 20 | 4 | 1600 | 6400 | 19.0476
INAND5 | #VALUE! | INAND_11.5X13_1_P3016KMA32B3_PHNXX2UX3P09B | INAND | 11.5X13 | 1 | P3016KMA32B3 | PHNXX2UX3P09B |  | 32nm 16Gb D2 | 20-81-00251 | 2048 | 54-82-06397-002G | 54-82-06397-002G | BGA 13X11.5 | SDIN5D2,2048MB,PhoenixC2,16384MA03,KK,Ge | 54-81-00823-10KKS | 20-81-00251-2B2 | 54-49-01088 | 1 | 250440 | 250440 | 28571.4286 | 13142.8571 | 3911.4504 | 944.186 | 270 | 13536 | 600 | 15000 | 16.696 | 80 | 20 | 4 | 1600 | 6400 | 50.088
INAND5 | #VALUE! | INAND_11.5X13_1_P3016KMA32B3_PHNXX2UX3P09B | INAND | 11.5X13 | 1 | P3016KMA32B3 | PHNXX2UX3P09B |  | 32nm 16Gb D2 | 20-81-00251 | 2048 | 54-82-06439-002G | 54-82-06439-002G | BGA 13X11.5 | SDIN5D2,2048MB,PhoenixC2,16384MA03,KK,Ge | 54-81-00823-10KKS | 20-81-00251-2B2 | 54-49-01088 | 1 | 100440 | 100440 | 28571.4286 | 13142.8571 | 3911.4504 | 944.186 | 270 | 13536 | 600 | 15000 | 6.696 | 80 | 20 | 4 | 1600 | 6400 | 20.088
INAND5 | #VALUE! | INAND_12X16_4_P3065KMH24B3_PHNXX2MH3P06A | INAND | 12X16 | 4 | P3065KMH24B3 | PHNXX2MH3P06A |  | #N/A | #N/A | 32768 | 54-82-07407-032G | 54-82-07407-032G | QDBGA12*16 | SDIN5C2-32G,PhoenixC2H,4D65536MA02HBL,KK | 54-81-00422-40KKS | 20-81-00303-1 | 54-49-01210 | 4 | 85000 | 340000 | 1681.592 | 937.8109 | 343.9863 | 263.1902 | 110 | 12182.4 | 260 | 1625 | 52.3077 | 72 | 10 | 2 | 720 | 1440 | 104.6154
INAND5 | #VALUE! | INAND_12X16_1_P3032KMA32B3_PHNXX2UX3P09B | INAND | 12X16 | 1 | P3032KMA32B3 | PHNXX2UX3P09B |  | 32nm 32Gb D2 | 20-81-00251 | 4096 | 54-82-06143-004G | 54-82-06143-004G | BGA12*16 | SDIN5C2,4096MB,PhoenixC2,32768MA03,KK,Ge | 54-81-00367-20KKS | 20-81-00251-2B2 | 54-49-01108 | 1 | 106224 | 106224 | 17018.1818 | 7903.8841 | 2990.6164 | 897.619 | 240 | 12182.4 | 360 | 9000 | 11.8027 | 72 | 20 | 4 | 1440 | 5760 | 23.6053
INAND5 | #VALUE! | INAND_12X16_1_P3032KMA32B3_PHNXX2UX3P09B | INAND | 12X16 | 1 | P3032KMA32B3 | PHNXX2UX3P09B |  | 32nm 32Gb D2 | 20-81-00251 | 4096 | 54-82-06464-004G | 54-82-06464-004G | BGA12*16 | SDIN5C2,4096MB,PhoenixC2,32768MA03,KK,Ge | 54-81-00410-20KKS | 20-81-00251-2B2 | 54-49-01108 | 1 | 125000 | 125000 | 17018.1818 | 7903.8841 | 2990.6164 | 897.619 | 240 | 12182.4 | 360 | 9000 | 13.8889 | 72 | 20 | 4 | 1440 | 5760 | 27.7778
INAND5 | #VALUE! | INAND_12X16_2_P3032KMA32B3_PHNXX2UX3P09B | INAND | 12X16 | 2 | P3032KMA32B3 | PHNXX2UX3P09B |  | 32nm 32Gb D2 | 20-81-00251 | 8192 | 54-82-06143-008G | 54-82-06143-008G | DDBGA12*16 | SDIN5C2,8192MB,PhoenixC2,2D32768MA03,KK, | 54-81-00367-20KKS | 20-81-00251-2B2 | 54-49-01108 | 2 | 45000 | 90000 | 8747.6636 | 4043.7858 | 1819.1382 | 637.2549 | 140 | 12182.4 | 360 | 4500 | 10 | 72 | 20 | 4 | 1440 | 5760 | 10
INAND5 | #VALUE! | INAND_12X16_1_P3065KMH24B3_PHNXX2MH3P06A | INAND | 12X16 | 1 | P3065KMH24B3 | PHNXX2MH3P06A |  | #N/A | #N/A | 8192 | 54-82-07407-008G | 54-82-07407-008G | BGA12*16 | SDIN5C2-8G,PhoenixC2H,65536MA02HBL,KK,SD | 54-81-00423-40KKS | 20-81-00303-1 | 54-49-01210 | 1 | 220000 | 220000 | 12518.5185 | 5796.123 | 2450.7307 | 897.619 | 300 | 12182.4 | 260 | 6500 | 33.8462 | 72 | 20 | 4 | 1440 | 5760 | 67.6923
inand MCP | #VALUE! | MCP_12X16_2_P3065KMH24B3_PHNXX2MH3P06A_54-07-03938 | MCP | 12X16 | 2 | P3065KMH24B3 | PHNXX2MH3P06A | 54-07-03938 | #N/A | #N/A | 16384 | 54-82-07798-016G | 54-82-07798-016G |  |  | 54-81-00423-40kks | 20-81-00342-1 | 54-50-03739-DAP | 2 | 80000 | 160000 | 4306.1443 | 1737.645 | 1328.9225 | 253.4404 | 85 | 7192.8 | 260 | 3250 | 24.6154 | 72 | 20 | 4 | 1440 | 5760 | 24.6154
MEMORY DEVICE | #VALUE! | MEMORY DEVICE_11X14_4_P3032KMA32B3_NA | MEMORY DEVICE | 11X14 | 4 | P3032KMA32B3 | NA |  | 32nm 32Gb D2 | 0 | 16384 | 54-82-05010-016G | 54-82-05010-016G | QDLGA14X11 | 52LGA,16GB,4D32768MA03D2,KK,PbF,APL,SDSS | 54-81-00395-20KKS | (blank) | 54-50-03364-DAE | 4 | 315001 | 1260004 | 2340 | 1305 | 720 | 380 | 82.4242 | 12182.4 | 360 | 2250 | 140.0004 | 72 | 10 | 2 | 720 | 1440 | 280.0009
MEMORY DEVICE | #VALUE! | MEMORY DEVICE_14X18_4_P3065KMH24B3_NA | MEMORY DEVICE | 14X18 | 4 | P3065KMH24B3 | NA |  | 24nm 64Gb D2H | 0 | 32768 | 54-82-05105-032G | 54-82-05105-032G | 4DLGA 14X18 | 52LGA,32GB,64GbMA02HBL,4D,KK,PbF,APL,SDS | 54-81-00411-40KKS | (blank) | 54-50-03619-DR | 4 | 252 | 1008 | 2405 | 942.5 | 487.5 | 400 | 80 | 8121.6 | 260 | 1625 | 0.15508 | 48 | 10 | 2 | 480 | 960 | 0.31015
MEMORY DEVICE | #VALUE! | MEMORY DEVICE_14X18_4_P3065KMH24B3_NA | MEMORY DEVICE | 14X18 | 4 | P3065KMH24B3 | NA |  | 24nm 64Gb D2H | 0 | 32768 | 54-82-05105-032G | 54-82-05105-032G | 4DLGA 14X18 | 52LGA,32GB,64GbMA02HBL,4D,KK,PbF,APL,SDS | 54-81-00492-40KKS | (blank) | 54-50-03619-DR | 4 | 210511 | 842044 | 2405 | 942.5 | 487.5 | 400 | 80 | 8121.6 | 260 | 1625 | 129.5452 | 48 | 10 | 2 | 480 | 960 | 259.0905
MEMORY DEVICE | #VALUE! | MEMORY DEVICE_14X18_4_P3065KMH24B3_NA | MEMORY DEVICE | 14X18 | 4 | P3065KMH24B3 | NA |  | 24nm 64Gb D2H | 0 | 32768 | 54-82-05105-032G | 54-82-05105-032G | 4DLGA 14X18 | 52LGA,32GB,64GbMA02HBL,4D,KK,PbF,APL,SDS | 54-81-00493-40KKS | (blank) | 54-50-03619-DR | 4 | 191462 | 765848 | 2405 | 942.5 | 487.5 | 400 | 80 | 8121.6 | 260 | 1625 | 117.8228 | 48 | 10 | 2 | 480 | 960 | 235.6455
MICROSD | #VALUE! | MICROSD_11X15_1_P3008KMA32B3_PHNXX1UX3P09A | MICROSD | 11X15 | 1 | P3008KMA32B3 | PHNXX1UX3P09A |  | 32nm 8Gb D2 | 20-81-00250 | 1024 | 54-62-05628-001G | 54-82-05628-001G | LGA11X15 | SDSDQ,1024MB,PhoenixC1,8192MA03,KK,MTCT, | 54-81-00457-00KKS | 20-81-00250-1 | 54-49-01120 | 1 | 30945 | 30945 | 55555.5556 | 25555.5556 | 5547.1698 | 944.186 | 420 | 13536 | 1200 | 30000 | 1.0315 | 80 | 20 | 4 | 1600 | 6400 | 5.1575
MICROSD | #VALUE! | MICROSD_11X15_1_P3008KMA32B3_PHNXX1UX3P09A | MICROSD | 11X15 | 1 | P3008KMA32B3 | PHNXX1UX3P09A |  | 32nm 8Gb D2 | 20-81-00250 | 1024 | 54-62-05630-001G | 54-82-05630-001G | LGA11X15 | SDSDQ,1024MB,PhoenixC1,8192MA03,KK,MTCT, | 54-81-00457-00KKS | 20-81-00250-1 | 54-49-01120 | 1 | 220645 | 220645 | 55555.5556 | 25555.5556 | 5547.1698 | 944.186 | 420 | 13536 | 1200 | 30000 | 7.3548 | 80 | 20 | 4 | 1600 | 6400 | 36.7742
MICROSD | #VALUE! | MICROSD_11X15_1_P3008KMA32B3_PHNXX1UX3P09A | MICROSD | 11X15 | 1 | P3008KMA32B3 | PHNXX1UX3P09A |  | 32nm 8Gb D2 | 20-81-00250 | 1024 | 54-62-06683-001G | 54-82-06683-001G | LGA11X15 | SDSDQ,1024MB,PhoenixC1,8192MA03,MTCT,SDS | 54-81-00457 | 20-81-00250-1 | 54-49-01120 | 1 | 301057 | 301057 | 55555.5556 | 25555.5556 | 5547.1698 | 944.186 | 420 | 13536 | 1200 | 30000 | 10.0352 | 80 | 20 | 4 | 1600 | 6400 | 50.1762
MICROSD | #VALUE! | MICROSD_11X15_1_P3008KMA32B3_PHNXX1UX3P09A | MICROSD | 11X15 | 1 | P3008KMA32B3 | PHNXX1UX3P09A |  | 32nm 8Gb D2 | 20-81-00250 | 1024 | 54-62-06684-001G | 54-82-06684-001G | LGA11X15 | SDSDQ,1024MB,PhoenixC1,8192MA03,MTCT,NoB | 54-81-00457 | 20-81-00250-1 | 54-49-01120 | 1 | 300941 | 300941 | 55555.5556 | 25555.5556 | 5547.1698 | 944.186 | 420 | 13536 | 1200 | 30000 | 10.0314 | 80 | 20 | 4 | 1600 | 6400 | 50.1568
MICROSD | #VALUE! | MICROSD_11X15_2_P3065KED24B3_PHNXX2MH3P06A | MICROSD | 11X15 | 2 | P3065KED24B3 | PHNXX2MH3P06A |  | #N/A | #N/A | 16384 | 54-82-08151-016G | 54-82-08151-016G | DDLGA11X15 | SDSDQ,16384MB,PC2H,2D65536MA.02,eX3,KK,M | 54-81-00465-30KKS | 20-81-00303-1 | 54-49-01230 | 2 | 37752 | 75504 | 6175.085 | 2433.1815 | 1767.1389 | 637.2549 | 190 | 13536 | 340 | 4250 | 8.8828 | 80 | 20 | 4 | 1600 | 6400 | 8.8828
MICROSD | #VALUE! | MICROSD_11X15_2_P3065KED24B3_PHNXX2MH3P06A | MICROSD | 11X15 | 2 | P3065KED24B3 | PHNXX2MH3P06A |  | 24nm 64Gb EX3 | 20-81-00303 | 16384 | 54-62-08651-016G | 54-82-08651-016G | DDLGA11X15 | SDSDQY,16384MB,PC2H,2D65536MA02,eX3,MTCT | 54-81-00465-3 | 20-81-00339-1 | 54-49-01230 | 2 | 35606 | 71212 | 6175.085 | 2433.1815 | 1767.1389 | 637.2549 | 190 | 13536 | 340 | 4250 | 8.3779 | 80 | 20 | 4 | 1600 | 6400 | 8.3779
MICROSD | #VALUE! | MICROSD_11X15_4_P3032KED32B3_PHNXX2UX3P09B | MICROSD | 11X15 | 4 | P3032KED32B3 | PHNXX2UX3P09B |  | 32nm 32Gb EX3 | 20-81-00251 | 16384 | 54-82-05873-016G | 54-82-05873-016G | QDLGA11X15 | SDSDQ,16384MB,PhoenixC2U,4D32768MA03,eX3 | 54-81-00477-10KKS | 20-81-00251-2 | 54-49-01036 | 4 | 360928 | 1443712 | 3089.1089 | 1722.7723 | 693.578 | 243.75 | 68.254 | 13536 | 480 | 3000 | 120.3093 | 80 | 10 | 2 | 800 | 1600 | 240.6187
MICROSD | #VALUE! | MICROSD_11X15_1_P3016KMD43B3_PHNXX1UX3P09A | MICROSD | 11X15 | 1 | P3016KMD43B3 | PHNXX1UX3P09A |  | #N/A | #N/A | 2048 | 54-82-04295-002G | 54-82-04295-002G | LGA11X15 | SDSDQ-2048MB,PHOENIXC1,16384MA.04,D3,KGD | 54-81-00324-30KKS | 20-81-00250-1 | 54-49-00946 | 1 | 312360 | 312360 | 24813.9256 | 11543.058 | 4140.7683 | 897.619 | 230 | 13536 | 530 | 13250 | 23.5743 | 80 | 20 | 4 | 1600 | 6400 | 70.723
MICROSD | #VALUE! | MICROSD_11X15_1_P3016KMD43B3_PHNXX1UX3P09A | MICROSD | 11X15 | 1 | P3016KMD43B3 | PHNXX1UX3P09A |  | #N/A | #N/A | 2048 | 54-82-04445-002G | 54-82-04445-002G | LGA11X15 | SDSDQ,2048MB,PHOENIXC1,16384MA04,D3,KK,M | 54-81-00366-30KKS | 20-81-00250-1 | 54-49-00946 | 1 | 308200 | 308200 | 24813.9256 | 11543.058 | 4140.7683 | 897.619 | 230 | 13536 | 530 | 13250 | 23.2604 | 80 | 20 | 4 | 1600 | 6400 | 69.7811
MICROSD | #VALUE! | MICROSD_11X15_1_P3016KMD43B3_PHSNRCHCARD | MICROSD | 11X15 | 1 | P3016KMD43B3 | PHSNRCHCARD |  | 43nm 16Gb D3 | 20-81-00292 | 2048 | 54-62-05988-002G | 54-82-05988-002G | LGA11X15 | SDSDQ,2048MB,3RD PARTY 8009 8',16384MA.0 | 54-81-00324-3T | 20-81-00292 | 54-49-01086 | 1 | 220000 | 220000 | 24573.3882 | 11449.574 | 3903.9154 | 897.619 | 360 | 13536 | 530 | 13250 | 16.6038 | 80 | 20 | 4 | 1600 | 6400 | 49.8113
MICROSD | #VALUE! | MICROSD_11X15_1_P3016KMD43B3_PHSNRCHCARD | MICROSD | 11X15 | 1 | P3016KMD43B3 | PHSNRCHCARD |  | #N/A | #N/A | 2048 | 54-82-16459-002G | 54-82-16459-002G | LGA11X15 | SDSDQ,2048MB,3RD PARTY 8009 8',16384MA.0 | 54-81-00324-3T | 20-81-00292 | 54-49-01086 | 1 | 20000 | 20000 | 24573.3882 | 11449.574 | 3903.9154 | 897.619 | 360 | 13536 | 530 | 13250 | 1.5094 | 80 | 20 | 4 | 1600 | 6400 | 4.5283
MICROSD | #VALUE! | MICROSD_11X15_1_P3016KMD43B3_PHNXX1UX3P09A | MICROSD | 11X15 | 1 | P3016KMD43B3 | PHNXX1UX3P09A |  | #N/A | #N/A | 2048 | 54-82-06534-002G | 54-82-06534-002G | LGA11X15 | SDSDQ,2048MB,PHOENIXC1,16384MA04,D3,KK,M | 54-81-00366-30KKS | 20-81-00250-1 | 54-49-00946 | 1 | 190064 | 190064 | 24813.9256 | 11543.058 | 4140.7683 | 897.619 | 230 | 13536 | 530 | 13250 | 14.3445 | 80 | 20 | 4 | 1600 | 6400 | 43.0334
MICROSD | #VALUE! | MICROSD_11X15_1_P3016KED32B3_PHNXX2MR3P06A | MICROSD | 11X15 | 1 | P3016KED32B3 | PHNXX2MR3P06A |  | 32nm 16Gb EX3 | 20-81-00277 | 2048 | 54-62-07807-002G | 54-82-07807-002G | LGA11X15 | SDSDQ,2048MB,PhoenixC2R,16384MA03,eX3,MT | 54-81-00456 | 20-81-00277-1 | 54-49-01118 | 1 | 60000 | 60000 | 39772.7273 | 18295.4545 | 4666.6667 | 944.186 | 360 | 13536 | 840 | 21000 | 2.8571 | 80 | 20 | 4 | 1600 | 6400 | 11.4286
MICROSD | #VALUE! | MICROSD_11X15_1_P3016KED32B3_PHNXX2MR3P06A | MICROSD | 11X15 | 1 | P3016KED32B3 | PHNXX2MR3P06A |  | 32nm 16Gb EX3 | 20-81-00277 | 2048 | 54-62-07810-002G | 54-82-07810-002G | LGA11X15 | SDSDQ,2048MB,PhoenixC2R,16384MA03,eX3,MT | 54-81-00456 | 20-81-00277-1 | 54-49-01118 | 1 | 120396 | 120396 | 39772.7273 | 18295.4545 | 4666.6667 | 944.186 | 360 | 13536 | 840 | 21000 | 5.7331 | 80 | 20 | 4 | 1600 | 6400 | 22.9326
MICROSD | #VALUE! | MICROSD_11X15_4_P3065KED24B3_PHNXX2MH3P06A | MICROSD | 11X15 | 4 | P3065KED24B3 | PHNXX2MH3P06A |  | 24nm 64Gb EX3 | 20-81-00339 | 32768 | 54-82-08205-032G | 54-82-08205-032G | QDLGA11X15 | SDSDQ,32768MB,PC2H,4D65536MA.02,eX3,KK,P | 54-81-00465-30KKS | 20-81-00339-1 | 54-49-01232 | 4 | 50810 | 203240 | 2195.6439 | 1224.4937 | 543.4801 | 243.75 | 114.8936 | 13536 | 340 | 2125 | 23.9106 | 80 | 10 | 2 | 800 | 1600 | 47.8212
MICROSD | #VALUE! | MICROSD_11X15_4_P3065KED24B3_PHNXX2MH3P06A | MICROSD | 11X15 | 4 | P3065KED24B3 | PHNXX2MH3P06A |  | 24nm 64Gb EX3 | 20-81-00303 | 32768 | 54-82-08505-032G | 54-82-08505-032G | QDLGA11X15 | SDSDQ,32768MB,PC2H,4D65536MA.02,eX3,KK,P | 54-81-00465-30KKS | 20-81-00339-1 | 54-49-01324 | 4 | 31132 | 124528 | 2195.6439 | 1224.4937 | 543.4801 | 243.75 | 114.8936 | 13536 | 340 | 2125 | 14.6504 | 80 | 10 | 2 | 800 | 1600 | 29.3007
MICROSD | #VALUE! | MICROSD_11X15_4_P3065KED24B3_PHNXX2MH3P06A | MICROSD | 11X15 | 4 | P3065KED24B3 | PHNXX2MH3P06A |  | 24nm 64Gb EX3 | 20-81-00303 | 32768 | 54-82-08651-032G | 54-82-08651-032G | QDLGA11X15 | SDSDQ,32768MB,PC2H,4D65536MA02,eX3,KK,Hi | 54-81-00465-30KKS | 20-81-00303-1B2 | 54-49-01232 | 4 | 15000 | 60000 | 2195.6439 | 1224.4937 | 543.4801 | 243.75 | 114.8936 | 13536 | 340 | 2125 | 7.0588 | 80 | 10 | 2 | 800 | 1600 | 14.1176
MICROSD | #VALUE! | MICROSD_11X15_2_P3016KMA32B3_CMBOS4ML3P09A | MICROSD | 11X15 | 2 | P3016KMA32B3 | CMBOS4ML3P09A |  | 32nm 16Gb D2 | 20-81-00123 | 4096 | 54-62-06601-004G | 54-82-06601-004G | DDLGA11X15 | SDSDQE,4096MB,ComboS4E,2D16384MA.03,KK,M | 54-81-00450-10KKS | 20-81-00123-1 | 54-49-01124 | 2 | 100000 | 200000 | 10461.9368 | 4171.2329 | 2075.2941 | 637.2549 | 150 | 13536 | 600 | 7500 | 13.3333 | 80 | 20 | 4 | 1600 | 6400 | 26.6667
MICROSD | #VALUE! | MICROSD_11X15_1_P3032KED24B3_PHNXX2MH3P06A | MICROSD | 11X15 | 1 | P3032KED24B3 | PHNXX2MH3P06A |  | 24nm 32Gb EX3 | 20-81-00303 | 4096 | 54-62-08178-004G | 54-82-08178-004G | LGA11X15 | SDSDQ,4GB,PC2H,32768MA02,eX3,MTCT,Perf C | 54-81-00464 | 20-81-00339-1 | 54-49-01300 | 1 | 320000 | 320000 | 29588.8399 | 13610.8664 | 3687.5817 | 944.186 | 360 | 13536 | 620 | 15500 | 20.6452 | 80 | 20 | 4 | 1600 | 6400 | 61.9355
MICROSD | #VALUE! | MICROSD_11X15_8_P3065KED24B3_PHNXX2MH3P06A | MICROSD | 11X15 | 8 | P3065KED24B3 | PHNXX2MH3P06A |  | 24nm 64Gb EX3 | 20-81-00303 | 65536 | 54-82-08651-064G | 54-82-08651-064G | ODLGA11X15 | SDSDQ,65536MB,PC2H,8D65536MA02,eX3,KK,Hi | 54-81-00465-30KKS | 20-81-00339-1 | 54-49-01298 | 8 | 3000 | 24000 | 1101.3993 | 550.8853 | 191.3883 | 51.2195 | 24 | 10152 | 340 | 1062.5 | 2.8235 | 80 | 10 | 1 | 800 | 800 | 5.6471
MICROSD | #VALUE! | MICROSD_11X15_2_P3032KED32B3_PHNXX2UX3P09B | MICROSD | 11X15 | 2 | P3032KED32B3 | PHNXX2UX3P09B |  | 32nm 32Gb EX3 | 20-81-00251 | 8192 | 54-62-05855-008G | 54-82-05855-008G | DDLGA11X15 | SDSDQ,8192MB,PHOENIXC2U,2D32768MA03,EX3, | 54-81-00477-10KKS | 20-81-00251-2B2 | 54-49-01038 | 2 | 160000 | 320000 | 8634.2558 | 3411.7647 | 2262.2129 | 637.2549 | 130 | 13536 | 480 | 6000 | 26.6667 | 80 | 20 | 4 | 1600 | 6400 | 26.6667
MICROSD | #VALUE! | MICROSD_11X15_2_P3032KED32B3_PHNXX2UX3P09A | MICROSD | 11X15 | 2 | P3032KED32B3 | PHNXX2UX3P09A |  | 32nm 32Gb EX3 | 20-81-00251 | 8192 | 54-62-08700-008G | 54-82-08700-008G | LGA11X15 | SDSDQ,4096MB,PHOENIXC2U,32768MA03,EX3,KK | 54-81-00477-10KKS | 20-81-00251-1B2 | 54-50-03391-SAC | 2 | 70000 | 140000 | 8634.2558 | 3411.7647 | 2262.2129 | 637.2549 | 130 | 13536 | 480 | 6000 | 11.6667 | 80 | 20 | 4 | 1600 | 6400 | 11.6667
MICROSD | #VALUE! | MICROSD_11X15_1_P3065KED24B3_PHNXX2MH3P06A | MICROSD | 11X15 | 1 | P3065KED24B3 | PHNXX2MH3P06A |  | 24nm 64Gb EX3 | 20-81-00303 | 8192 | 54-62-08088-008G | 54-82-08088-008G | LGA11X15 | SDSDQ,8192MB,PC2H,65536MA.02,eX3,MTCT,Pe | 54-81-00465-3 | 20-81-00339-1 | 54-49-01326 | 1 | 62000 | 62000 | 16185.9155 | 7508.5065 | 2959.5581 | 897.619 | 270 | 13536 | 340 | 8500 | 7.2941 | 80 | 20 | 4 | 1600 | 6400 | 14.5882
MSPRODUO | #VALUE! | MSPRODUO_15X10_1_P3016KED32B3_PHNXX2MR3P06A | MSPRODUO | 15X10 | 1 | P3016KED32B3 | PHNXX2MR3P06A |  | 32nm 16Gb EX3 | 20-81-00277 | 2048 | 54-62-06545-002G | 54-82-06545-002G | LGA15X10 | SDMSPD,2048MB,PhoenixC2R,16384MA03,eX3,M | 54-81-00456 | 20-81-00277-1 | 54-49-01160 | 1 | 20000 | 20000 | 39772.7273 | 18295.4545 | 4666.6667 | 944.186 | 370 | 14889.6 | 840 | 21000 | 0.95238 | 88 | 20 | 4 | 1760 | 7040 | 2.8571
MSPRODUO | #VALUE! | MSPRODUO_15X18_1_P3032KED32B3_PHNXX2UX3P09B | MSPRODUO | 15X18 | 1 | P3032KED32B3 | PHNXX2UX3P09B |  | 32nm 32Gb EX3 | 20-81-00251 | 4096 | 54-62-04630-004G | 54-82-04630-004G | LGA15X18 | SDMSPD,4096MB,PhoenixC2,32768MA.03,eX3,M | 54-81-00477-1 | 20-81-00251-2 | 54-49-01014 | 1 | 35000 | 35000 | 23076.9231 | 10615.3846 | 3564.4737 | 944.186 | 275 | 8121.6 | 480 | 12000 | 2.9167 | 48 | 20 | 4 | 960 | 3840 | 11.6667
PSSD | #VALUE! | LGA_14X18_4_P3065KMA24B3_NA | LGA | 14X18 | 4 | P3065KMA24B3 | NA |  | 24nm 64Gb D2A | 0 | 32768 | 54-82-05056-032G | 54-82-05056-032G | 4DLGA 14X18 | 52LGA,32GB,64GbMA02X2,4D,KK,PbF,pSSD,SDS | 54-81-00402-20KKS | (blank) | 54-50-03675-DR | 4 | 17000 | 68000 | 2497.5 | 978.75 | 540 | 400 | 80 | 8121.6 | 270 | 1687.5 | 10.0741 | 48 | 10 | 2 | 480 | 960 | 20.1481
PSSD | #VALUE! | LGA_14X18_8_P3065KMA24B3_NA | LGA | 14X18 | 8 | P3065KMA24B3 | NA |  | 24nm 64Gb D2A | 0 | 65536 | 54-82-05056-064G | 54-82-05056-064G | 8D LGA 14X18 | 52LGA,64GB,64GbMA02X2,8D,KK,PbF,pSSD,SDS | 54-81-00402-20KKS | (blank) | 54-50-03675-DR | 8 | 12700 | 101600 | 877.5 | 489.375 | 202.5 | 80 | 35 | 8121.6 | 270 | 843.75 | 15.0519 | 48 | 10 | 1 | 480 | 480 | 30.1037
SD | #VALUE! | SD_21.35X10.1_2_P3065KED24B3_PHNXX2MH3P06A | SD | 21.35X10.1 | 2 | P3065KED24B3 | PHNXX2MH3P06A |  | 24nm 64Gb EX3 | 20-81-00303 | 16384 | 54-62-08211-016G | 54-82-08211-016G | 2DLGA21.35X10.1 | SDSD,16384MB,PhoenixC2H,2D65536MA02,eX3, | 54-81-00465-3 | 20-81-00339-1 | 54-49-01236 | 2 | 129392 | 258784 | 8390.2809 | 3859.5292 | 1767.1389 | 646.1538 | 200 | 11167.2 | 340 | 4250 | 30.4452 | 66 | 20 | 4 | 1320 | 5280 | 30.4452
SD | #VALUE! | SD_21.35X13.98_2_P3065KMH24B3_PHNXX2MR3P06A | SD | 21.35X13.98 | 2 | P3065KMH24B3 | PHNXX2MR3P06A |  | 24nm 64Gb D2H | 20-81-00277 | 16384 | 54-62-08547-016G | 54-82-08547-016G | 2DLGA21.35X13.98 | SDSD,16384MB,PC2R,2D65536MA02,HBL,RevE,D | 54-81-00412-4C | 20-81-00277-1 | 54-49-01196 | 2 | 50050 | 100100 | 6444.1507 | 2964.3093 | 1446.0458 | 646.1538 | 190 | 8121.6 | 260 | 3250 | 15.4 | 48 | 20 | 4 | 960 | 3840 | 15.4
SD | #VALUE! | SD_21.35X13.98_2_P3065KMH24B3_PHNXX2MR3P06A | SD | 21.35X13.98 | 2 | P3065KMH24B3 | PHNXX2MR3P06A |  | 24nm 64Gb D2H | 20-81-00277 | 16384 | 54-62-08547-016G | 54-82-08547-016G | 2DLGA21.35X13.98 | SDSD,16384MB,PC2R,2D65536MA02,HBL,RevE,D | 54-81-00449-4C | 20-81-00277-1 | 54-49-01196 | 2 | 19318 | 38636 | 6444.1507 | 2964.3093 | 1446.0458 | 646.1538 | 190 | 8121.6 | 260 | 3250 | 5.944 | 48 | 20 | 4 | 960 | 3840 | 5.944
SD | #VALUE! | SD_21.35X13.98_4_P3065KMA24B3_PHNXX2MH3P06A | SD | 21.35X13.98 | 4 | P3065KMA24B3 | PHNXX2MH3P06A |  | 24nm 64Gb D2A | 20-81-00303 | 16384 | 54-82-08707-016G | 54-82-08707-016G | 4DLGA21.35X13.98 | SDSDXP,16384MB,PC2H,4D65536MA02,KK,SDSS, | 54-81-00402-20KKS | 20-81-00303-1B2 | 54-49-01308 | 4 | 5000 | 20000 | 3357.5665 | 1544.4806 | 794.707 | 420 | 60 | 8121.6 | 270 | 1687.5 | 2.963 | 48 | 10 | 2 | 480 | 960 | 5.9259
SD | #VALUE! | SD_21.35X10.1_1_P3016KMA32B3_PHNXX2MR3P06A | SD | 21.35X10.1 | 1 | P3016KMA32B3 | PHNXX2MR3P06A |  | 32nm 16Gb D2 | 20-81-00277 | 2048 | 54-62-06038-002G | 54-82-06038-002G | LGA21.35X10.1 | SDSD,2048MB,PhoenixC2R,16384MA.03,MTCT,S | 54-81-00344-1 | 20-81-00277-1 | 54-49-01190 | 1 | 3003 | 3003 | 28846.1538 | 13269.2308 | 4313.1313 | 884.2105 | 280 | 11167.2 | 600 | 15000 | 0.2002 | 66 | 20 | 4 | 1320 | 5280 | 0.6006
SD | #VALUE! | SD_21.35X10.1_1_P3016KED32B3_PHNXX2MR3P06A | SD | 21.35X10.1 | 1 | P3016KED32B3 | PHNXX2MR3P06A |  | 32nm 16Gb EX3 | 20-81-00277 | 2048 | 54-62-06060-002G | 54-82-06060-002G | LGA21.35X10.1 | SDSD,2048MB,PhoenixC2R,16384MA03,eX3,MTC | 54-81-00396 | 20-81-00277-1 | 54-49-01180 | 1 | 30104 | 30104 | 39772.7273 | 18295.4545 | 4666.6667 | 884.2105 | 350 | 11167.2 | 840 | 21000 | 1.4335 | 66 | 20 | 4 | 1320 | 5280 | 5.7341
SD | #VALUE! | SD_21.35X13.98_8_P3032KMA32B3_PHNXX2UX3P09B | SD | 21.35X13.98 | 8 | P3032KMA32B3 | PHNXX2UX3P09B |  | 32nm 32Gb D2 | 20-81-00251 | 32768 | 54-82-06646-032G | 54-82-06646-032G | 8DLGA21.35X13.98 | SDSDX3,32768MB,PhoenixC2,8D32768MA.03,KK | 54-81-00389-20KKS | 20-81-00251-2 | 54-49-01134 | 8 | 4365 | 34920 | 1167.7229 | 650.961 | 248.8997 | 75.6757 | 55 | 8121.6 | 360 | 1125 | 3.88 | 48 | 10 | 1 | 480 | 480 | 11.64
SD | #VALUE! | SD_21.35X13.98_4_P3065KMH24B3_PHNXX2MR3P06A | SD | 21.35X13.98 | 4 | P3065KMH24B3 | PHNXX2MR3P06A |  | 24nm 64Gb D2H | 20-81-00277 | 32768 | 54-82-08547-032G | 54-82-08547-032G | 4DLGA21.35X13.98 | SDSD,32768MB,PC2R,4D65536M02,KK,HBL,RevE | 54-81-00412-40KKS | 20-81-00277-1 | 54-49-01196 | 4 | 55000 | 220000 | 3235.9774 | 1488.5496 | 776.4916 | 420 | 110 | 8121.6 | 260 | 1625 | 33.8462 | 48 | 10 | 2 | 480 | 960 | 67.6923
SD | #VALUE! | SD_21.35X13.98_8_P3065KMA24B3_PHNXX2MH3P06A | SD | 21.35X13.98 | 8 | P3065KMA24B3 | PHNXX2MH3P06A |  | 24nm 64Gb D2A | 20-81-00303 | 32768 | 54-82-08707-032G | 54-82-08707-032G | 8DLGA21.35X13.98 | SDSDXP,32768MB,PC2H,8D65536MA02,KK,SDSS, | 54-81-00402-20KKS | 20-81-00303-1B2 | 54-49-01308 | 8 | 3000 | 24000 | 876.317 | 488.5753 | 198.0919 | 75.6757 | 60 | 8121.6 | 270 | 843.75 | 3.5556 | 48 | 10 | 1 | 480 | 480 | 7.1111
SD | #VALUE! | SD_21.35X10.1_1_P3032KED32B3_PHNXX2MR3P06A | SD | 21.35X10.1 | 1 | P3032KED32B3 | PHNXX2MR3P06A |  | 32nm 32Gb EX3 | 20-81-00277 | 4096 | 54-62-06538-004G | 54-82-06538-004G | LGA21.35X10.1 | SDSD,4096MB,PhoenixC2R,32768MA.03,eX3,MT | 54-81-00477-1 | 20-81-00277-1 | 54-49-01150 | 1 | 496355 | 496355 | 23255.814 | 10697.6744 | 3895.0395 | 884.2105 | 300 | 11167.2 | 480 | 12000 | 41.3629 | 66 | 20 | 4 | 1320 | 5280 | 124.0888
SD | #VALUE! | SD_21.35X10.1_1_P3032KED32B3_PHNXX2MR3P06A | SD | 21.35X10.1 | 1 | P3032KED32B3 | PHNXX2MR3P06A |  | 32nm 32Gb EX3 | 20-81-00277 | 4096 | 54-62-06538-004G | 54-82-06538-004G | LGA21.35X10.1 | SDSD,4096MB,PhoenixC2R,32768MA.03,eX3,MT | 54-81-00477-1LKKS | 20-81-00277-1 | 54-49-01150 | 1 | 4630 | 4630 | 23255.814 | 10697.6744 | 3895.0395 | 884.2105 | 300 | 11167.2 | 480 | 12000 | 0.38583 | 66 | 20 | 4 | 1320 | 5280 | 1.1575
SD | #VALUE! | SD_21.35X13.98_2_P3016KMA32B3_PHNXX2UX3P09B | SD | 21.35X13.98 | 2 | P3016KMA32B3 | PHNXX2UX3P09B |  | 32nm 16Gb D2 | 20-81-00251 | 4096 | 54-62-06767-004G | 54-82-06767-004G | 2DLGA21.35X13.98 | SDSDX3,4096MB,PhoenixC2,2D1638403MA,KK,H | 54-81-00379-10KKS | 20-81-00251-2B2 | 54-49-01134 | 2 | 25531 | 51062 | 14634.1463 | 6731.7073 | 2549.2537 | 646.1538 | 175 | 8121.6 | 600 | 7500 | 3.4041 | 48 | 20 | 4 | 960 | 3840 | 6.8083
SD | #VALUE! | SD_21.35X10.1_1_P3032KMA24B3_PHNXX2MH3P06A | SD | 21.35X10.1 | 1 | P3032KMA24B3 | PHNXX2MH3P06A |  | 24nm 32Gb D2 | 20-81-00303 | 4096 | 54-62-08140-004G | 54-82-08140-004G | 2DLGA21.35X10.1 | SDSD,4096MB,PhoenixC2H,32768MA02,X2,MTCT | 54-81-00400 | 20-81-00339-1 | 54-49-01252 | 1 | 169721 | 169721 | 26659.7816 | 12263.4996 | 3556.4199 | 884.2105 | 330 | 11167.2 | 556 | 13900 | 12.2101 | 66 | 20 | 4 | 1320 | 5280 | 36.6304
SD | #VALUE! | SD_21.35X10.1_1_P3032KED24B3_PHNXX2MH3P06A | SD | 21.35X10.1 | 1 | P3032KED24B3 | PHNXX2MH3P06A |  | 24nm 32Gb EX3 | 20-81-00303 | 4096 | 54-62-08213-004G | 54-82-08213-004G | LGA21.35X10.1 | SDSD,4096MB,PhoenixC2H,32768MA.02,eX3,MT | 54-81-00464 | 20-81-00339-1 | 54-49-01236 | 1 | 431706 | 431706 | 29588.8399 | 13610.8664 | 3687.5817 | 884.2105 | 330 | 11167.2 | 620 | 15500 | 27.852 | 66 | 20 | 4 | 1320 | 5280 | 83.556
SD | #VALUE! | SD_21.35X13.98_8_P3065KMA24B3_PHNXX2MH3P06A | SD | 21.35X13.98 | 8 | P3065KMA24B3 | PHNXX2MH3P06A |  | 24nm 64Gb D2A | 20-81-00303 | 65536 | 54-82-08707-064G | 54-82-08707-064G | 8DLGA21.35X13.98 | SDSDXP,65536MB,PhoenixC2H,8D65536MA02,KK | 54-81-00402-20KKS | 20-81-00303-1B2 | 54-49-01308 | 8 | 3000 | 24000 | 876.317 | 488.5753 | 198.0919 | 75.6757 | 60 | 8121.6 | 270 | 843.75 | 3.5556 | 48 | 10 | 1 | 480 | 480 | 7.1111
SD | #VALUE! | SD_21.35X13.98_2_P3032KMA32B3_PHNXX2UX3P09B | SD | 21.35X13.98 | 2 | P3032KMA32B3 | PHNXX2UX3P09B |  | 32nm 32Gb D2 | 20-81-00251 | 8192 | 54-62-06646-008G | 54-82-06646-008G | 2DLGA21.35X13.98 | SDSDX3,8192MB,PhoenixC2,2D32768MA03,KK,H | 54-81-00389-20KKS | 20-81-00251-2B2 | 54-49-01134 | 2 | 74019 | 148038 | 8866.9951 | 4078.8177 | 1819.1382 | 646.1538 | 160 | 8121.6 | 360 | 4500 | 16.4487 | 48 | 20 | 4 | 960 | 3840 | 32.8973
SD | #VALUE! | SD_21.35X10.1_1_P3065KED24B3_PHNXX2MH3P06A | SD | 21.35X10.1 | 1 | P3065KED24B3 | PHNXX2MH3P06A |  | 24nm 64Gb EX3 | 20-81-00303 | 8192 | 54-62-08211-008G | 54-82-08211-008G |  | SDSD,8192MB,PC2R,65536MA02,HBL,RevE,DAT5 | 54-81-00465-3 | 20-81-00303-1b2 | 54-50-01398 | 1 | 200300 | 200300 | 16566.7166 | 7620.6897 | 2959.5581 | 884.2105 | 340 | 11167.2 | 340 | 8500 | 23.5647 | 66 | 20 | 4 | 1320 | 5280 | 47.1294
SD | #VALUE! | SD_21.35X13.98_2_P3065KMA24B3_PHNXX2MH3P06A | SD | 21.35X13.98 | 2 | P3065KMA24B3 | PHNXX2MH3P06A |  | 24nm 64Gb D2A | 20-81-00303 | 8192 | 54-82-08707-008G | 54-82-08707-008G | (blank) | SDSDXP,8192MB,PC2H,2D65536MA02,KK,SDSS,H | 54-81-00402-20KKS | 20-81-00303-1B2 | 54-49-01308 | 2 | 40312 | 80624 | 6680.6243 | 3073.0872 | 1461.7581 | 646.1538 | 180 | 8121.6 | 270 | 3375 | 11.9443 | 48 | 20 | 4 | 960 | 3840 | 11.9443
SSD | #VALUE! | LGA_14X18_4_P3032KMA32B3_NA | LGA | 14X18 | 4 | P3032KMA32B3 | NA |  | 32nm 32Gb D2 | 0 | 16384 | 54-82-05070-016G | 54-82-05070-016G | 4DLGA 14X18 | 52LGA,16GB,32768MA03,4D,KK,PbF,SSD,PRDIS | 54-81-00369-20KKS | (blank) | 54-50-03372-DR | 4 | 7000 | 28000 | 3330 | 1305 | 720 | 400 | 160 | 8121.6 | 360 | 2250 | 3.1111 | 48 | 10 | 2 | 480 | 960 | 9.3333